## Sheet1
Reference | Value | Datasheet | Footprint | Qty | DNP | Mfg | MPN | $ | $ | Notes
C1, C3, C4, C5, C6, C7, C9, C11, C12, C18, C20, C23, C24, C30, C32, C33, C34, C35, C42, C43 | .1u 50V | ~ | Capacitor_SMD:C_0805_2012Metric | 20 |  |  |  | 0.05 | 1
C2,C37,C38,C39,C41 | 10u 25V | ~ | Capacitor_SMD:C_0805_2012Metric | 5 |  |  |  | 0.1 | 0.5
C8, C13, C15, C16, C21, C22, C29, C31, C40 | 1n 50V | ~ | Capacitor_SMD:C_0805_2012Metric | 8 |  |  |  | 0.1 | 0.8
C10, C19, C25, C27 | 100p 50V | ~ | Capacitor_SMD:C_0805_2012Metric | 4 |  |  |  | 0.1 | 0.4
C14, C17, C26, C28 | 220p 50V | ~ | Capacitor_SMD:C_0805_2012Metric | 4 |  |  |  | 0.1 | 0.4
C36 | 10n 1206 250V | ~ | Capacitor_SMD:C_1206_3216Metric | 1 |  |  |  | 0.2 | 0.2
D1, D2, D3, D4 | GRN 0805 | ~ | LED_SMD:LED_0805_2012Metric | 4 |  | Dialight | 5988170107F | 0.1 | 0.4 | Bought 100
J1 | Nextion 4p | ~ | Connector_Molex:Molex_KK-254_AE-6410-04A_1x04_P2.54mm_Vertical | 1 |  |  |  |  | 0
J2 | 5V Fan 3p | ~ | Connector_Molex:Molex_KK-254_AE-6410-03A_1x03_P2.54mm_Vertical | 1 |  |  |  |  | 0
J4,J5,J8,J10 | Conn_01x05 3.81mm | ~ |  | 5 |  | Amphenol | OQ0532510000G | 0.5 | 2.5
J3
J6 | Front Panel 16p box hdr | ~ | Connector_IDC:IDC-Header_2x08_P2.54mm_Vertical | 1 |  |  |  | 1 | 1
J7 | SPI OLED 7p | ~ | Connector_PinHeader_2.54mm:PinHeader_1x07_P2.54mm_Vertical | 1 |  |  |  | 0.5 | 0.5
J9 | Power In 4p 3.81mm | ~ | Connector_Phoenix_MC:PhoenixContact_MCV_1,5_4-G-3.81_1x04_P3.81mm_Vertical | 1 |  |  |  | 1 | 1
JP1, JP2, JP3, JP4, JP5, JP6, JP7, JP8 | Jumper_2_Open | ~ | Connector_PinHeader_2.00mm:PinHeader_1x02_P2.00mm_Vertical | 8 |  | Harwin | M22-2510205 | 0.2 | 1.6
Q2 | PZT2222A | https://www.onsemi.com/pub/Collateral/PN2222-D.PDF | Package_TO_SOT_SMD:SOT-223-3_TabPin2 | 1 |  |  |  | 0.3 | 0.3 | DIY-SMU
R1 | 4.99 | ~ | Resistor_SMD:R_0805_2012Metric | 1 |  |  |  |  | 0
R2, R3, R4 | 2.7K 0805 | ~ | Resistor_SMD:R_0805_2012Metric | 3 |  |  |  | 0.02 | 0.06
R5, R8, R9, R13, R14 | 0R 0803 | ~ | Resistor_SMD:R_0805_2012Metric | 5 |  |  |  | 0.02 | 0.1
R6, R7, R15, R16 | 40 ohm 1% | ~ | Resistor_SMD:R_1206_3216Metric | 4 |  |  |  | 0.02 | 0.08
R10, R11, R12 | 10K 0805 | ~ | Resistor_SMD:R_0805_2012Metric | 3 |  |  |  | 0.02 | 0.06
R17 | 100 1W 2512 | ~ | Resistor_SMD:R_2512_6332Metric | 1 |  |  |  | 0.5 | 0.5
R18, R19 | 4.99K 0805 | ~ | Resistor_SMD:R_0805_2012Metric | 2 |  |  |  | 0.02 | 0.04
R20, R21 | 1.2K 0805 | ~ | Resistor_SMD:R_0805_2012Metric | 2 |  |  |  | 0.02 | 0.04
TP1, TP2, TP3, TP4, TP5, TP6, TP7, TP8 | TestPoint | ~ | TestPoint:TestPoint_THTPad_D2.0mm_Drill1.0mm | 8 |  |  |  |  | 0
U1 | AT24CS08-SSHM | http://ww1.microchip.com/downloads/en/DeviceDoc/Atmel-8766-SEEPROM-AT24CS04-08-Datasheet.pdf | Package_SO:SOIC-8_3.9x4.9mm_P1.27mm | 1 |  |  |  | 0.4 | 0.4
U2 | Adafruit_ItsyBitsy_M0_Express | https://cdn-learn.adafruit.com/downloads/pdf/adafruit-feather-m0-express-designed-for-circuit-python-circuitpython.pdf | Package_DIP:DIP-28_W15.24mm | 1 |  | Adafruit |  | 12 | 12
U3, U4 | Si8661BB-AS1 | https://www.skyworksinc.com/-/media/Skyworks/SL/documents/public/data-sheets/Si866x.pdf | Package_SO:SOIC-16_3.9x9.9mm_P1.27mm | 1 |  |  |  | 4 | 4 | DIY-SMU
U5 | AD5522 Pad UP |  | Package_QFP:TQFP-80_12x12mm_P0.5mm | 1 |  |  |  | 80 | 80 | Mouser cheaper
U6 | RSOE-2405 | https://www.tracopower.com/products/tmr2.pdf | Converter_DCDC:Converter_DCDC_TRACO_TMR-xxxx_THT | 1 |  | Recom | RSOE-2405SZ/H2 | 15 | 15
U7 | ADR425BRZ | https://www.analog.com/media/en/technical-documentation/data-sheets/adr420_421_423_425.pdf | Package_SO:SOIC-8_3.9x4.9mm_P1.27mm | 1 |  |  |  | 13 | 13
U8 | ~ |  | Package_SO:MSOP-10_3x3mm_P0.5mm | 1 |  |  |  |  | 0
U9 | uA7805 | http://www.ti.com/lit/ds/symlink/ua78.pdf | Package_TO_SOT_SMD:TO-263-2 | 1 |  | ST | L7805CD2T-TR | 0.8 | 0.8
JU2 | Header kit, Fem low profile |  | For Itsy Bitsy, 2x14, 1x5 | 1 |  | Adafruit |  | 1 | 1
PU2 | Header kit, Male low profile |  | For Itsy Bitsy, 2x14, 1x6 | 1 |  | Adafruit |  | 1 | 1
| 5 pin 3.81mm screw term |  |  | 5 |  | Amphenol | TJ0531530000G | 1 | 5
| 4 pin 3.81mm screw term |  |  | 2 |  |  |  | 1 | 2 | 1 is for power board
145.68