## PowerSupplyBom
Reference | Value | Datasheet | Footprint | Qty | DNP | Mfg | MPN | $ | $tot
C1,C2 | 2200uF 35V | ~ | Capacitor_THT:CP_Radial_D12.5mm_P5.00mm | 2 |  |  |  | 1.8 | 3.6
C3,C4 | 47u 25V | ~ | Capacitor_THT:CP_Radial_D6.3mm_P2.50mm | 2 |  |  |  | 0.4 | 0.8
D1,D2,D3,D4 | 1N4004 | http://www.vishay.com/docs/88503/1n4001.pdf | Diode_THT:D_DO-41_SOD81_P10.16mm_Horizontal | 4 |  |  |  | 0.15 | 0.6
HS1,HS2 | Heatsink | ~ | Heatsink:Heatsink_Stonecold_HS-130_30x12mm_2xFixation2.5mm | 2 |  | Assman | V6560W | 0.8 | 1.6
J1 | Conn_01x03 | ~ | Connector_Phoenix_MC_HighVoltage:PhoenixContact_MCV_1,5_3-G-5.08_1x03_P5.08mm_Vertical | 1 |  |  |  | 1 | 1
J2 | Conn_01x04 | ~ | Connector_Phoenix_MC:PhoenixContact_MCV_1,5_4-G-3.81_1x04_P3.81mm_Vertical | 1 |  | Wurth | 691321300004 | 1 | 1
JP1,JP2 | Jumper_2_Bridged | ~ | TestPoint:TestPoint_2Pads_Pitch5.08mm_Drill1.3mm | 2 |  |  |  |  | 0
T1 | H_160G34 | ~ | Transformer_THT:Transformer_CHK_EI48-8VA_2xSec | 1 |  | Hammond | 160G34 | 14.4 | 14.4
U1 | LM7805_TO220 | https://www.onsemi.cn/PowerSolutions/document/MC7800-D.PDF | Package_TO_SOT_THT:TO-220-3_Vertical | 1 |  |  |  | 0.5 | 0.5
U2 | LM7915_TO220 | https://www.onsemi.com/pub/Collateral/MC7900-D.PDF | Package_TO_SOT_THT:TO-220-3_Vertical | 1 |  |  |  | 0.5 | 0.5
24